## Tabelle1
|  |  | surface mu = mu+ | threshold p > 100 MeV/c for HEP / NP
| laboratory | beamline/experiment | muon type | momentum range (MeV/c) | momentum (MeV/c) | momentum (GeV/c) | max. rate (1/s) | comments | reference
Material Science | TRIUMF | M15 | surface muons | 19 - 40 | 28 | 0.028 | 1900000 |  | https://cmms.triumf.ca/equip/mubeamlines/node1.html#tabbeamlines
| TRIUMF | M20 | surface muons | 20 - 200 | 28 | 0.028 | 2100000 |  | https://cmms.triumf.ca/intro/musr/muSR_handout.pdf
| TRIUMF | M13 | surface muons | 20 - 300 | 28 | 0.028 | 180000 |  | https://cmms.triumf.ca/equip/muSRbeamlines.html
| TRIUMF | M9B | backward mu+/- | 20 - 100 | 70 | 0.07 | 1400000
| PSI | PiE5 | mu+/- | 28 - 85 | 28 | 0.028 | 500000000 |  | https://www.psi.ch/en/smus
| PSI | PiE1 | mu+/- | 10 - 50 | 300 | 0.3 | 1000000 | ? | https://indico.cern.ch/event/1016248/contributions/4282379/attachments/2215080/3749805/Muoncollider_CERN24.3.2021.pdf
| PSI | PiE3 | surface muons | 10 - 40 | 170 | 0.17 | 30000000
| PSI | PiM3 | surface muons | 10 - 40 | 28 | 0.028 | 3000000
| PSI | MuE4 | surface muons | 10 - 40 | 28 | 0.028 | 400000000
| PSI | MuE1 | cloud mu- | 60 - 125 | 300 | 0.3 | 60000000
| J-PARC MUSE | decay surface muon channel | surface muons | 30 | 28 | 0.028 | 30000000 |  | doi:10.1016/j.nima.2008.11.016
| J-PARC MUSE | decay surface muon channel | decay mu+/- | 60 | 60 | 0.06 | 1000000 | up to 1 E7? | https://doi.org/10.7566/JPSCP.33.011052
| J-PARC MUSE | surface muon channel | surface muon | 30 | 28 | 0.028 | 10000000 |  | https://doi.org/10.7566/JPSCP.33.011052
| J-PARC MUSE | super omega muon channel | slow mu+/- | 0.030 | 1 | 0.001 | 10000 | up to 1 E6? | https://mlfinfo.jp/en/aboutmlf/muon.html
| J-PARC MUSE | super omega muon channel | cloud mu- | 2 - 15 | 1 | 0.001 | 1000000 | up to 1 E7?
| ISIS RIKEN/RAL muon facility |  | surface muons | 30 | 28 | 0.028 | 1000000 |  | https://www.isis.stfc.ac.uk/Pages/About.aspx
| ISIS RIKEN/RAL muon facility |  | slow surface muons | 30 | 1 | 0.001 | 20 |  | https://www.isis.stfc.ac.uk/Pages/riken-ral-muon-facility-leaflet.pdf
| ISIS RIKEN/RAL muon facility |  | mu+ | 20-120 | 60 | 0.06 | 400000
| ISIS RIKEN/RAL muon facility |  | mu- | 20-120 | 60 | 0.06 | 60000
| ISIS RIKEN/RAL muon facility |  | surface mu | 20-120 | 27 | 0.027 | 1500000
| MuSIC | M1 | muon+ | 80 | 29 | 0.029 | 100000 |  | https://www.rcnp.osaka-u.ac.jp/RCNPhome/music/facilities.html
| MuSIC | M1 | muon- | 80 | 60 | 0.06 | 20000 |  | https://www.rcnp.osaka-u.ac.jp/RCNPhome/music/index.html
Particle Physics | CERN North Area | M2, H2, H4 | +/- | 160000 or 200000 | 160000 | 160 | 13000000 | 2 E7 mu+ at 100 GeV/c 3 E6 mu- at 200 GeV/c | https://indico.cern.ch/event/845054/contributions/3571833/attachments/1923509/3182740/bernhard_101019.pdf | https://doi.org/10.1007/JHEP08(2022)185
| CERN East Area | T9 T10 | +/- | 200 - 12000 | 12000 | 12 | 1000000 | positron beam | https://indico.cern.ch/event/700446/contributions/2873562/attachments/1719056/2774358/blfs2018_beams.pdf
| PSI | PiM1/MUSE | mu+ | 15 - 300 | 160000 | 160 | 3300000 | limited for MUSE | https://indico.cern.ch/event/1016248/contributions/4282379/attachments/2215080/3749805/Muoncollider_CERN24.3.2021.pdf
| Fermilab/Muon g−2 | storage ring | + | 3100 | 3100 | 3.1 | 10000000 | 5000 stored muons per fill | https://doi.org/10.1051/epjconf/201713708001 | https://muon-g-2.fnal.gov/
Jefferson Lab | JLab/BDX | Hall A beamdump vault | +/- | 5000 | 235 | 0.235 | 100000000
Physics with muon beams interesting for Jlab:
| https://link.springer.com/article/10.1140/epjc/s10052-017-4633-z | [7 empty] | https://link.springer.com/article/10.1140/epjc/s10052-017-4633-z
https://web.infn.it/MUonE/
0.1057
[5 empty] | 3 | 0.0851 | 7200000 | 2.304e-05
[5 empty] | 9 | 0.1647 | 8500000 | 2.72e-05
[5 empty] | 15 | 0.23283 | 11053125 | 3.537e-05
[5 empty] | 21 | 0.29748 | 11409375 | 3.651e-05
[5 empty] | 27 | 0.36052 | 11225000 | 3.592e-05
[5 empty] | 33 | 0.42268 | 11118750 | 3.558e-05
[5 empty] | 39 | 0.4843 | 10906250 | 3.49e-05
[5 empty] | 45 | 0.54555 | 10506250 | 3.362e-05
[5 empty] | 51 | 0.60656 | 10221875 | 3.271e-05
[5 empty] | 57 | 0.66738 | 10090625 | 3.229e-05
[5 empty] | 63 | 0.72807 | 9850000 | 3.152e-05
[5 empty] | 69 | 0.78865 | 9565625 | 3.061e-05
[5 empty] | 75 | 0.84915 | 9387500 | 3.004e-05
[5 empty] | 81 | 0.90958 | 9171875 | 2.935e-05
[5 empty] | 87 | 0.96996 | 8890625 | 2.845e-05
[5 empty] | 93 | 1.0303 | 8612500 | 2.756e-05
[5 empty] | 99 | 1.0906 | 8409375 | 2.691e-05
[5 empty] | 105 | 1.1509 | 7971875 | 2.551e-05
[5 empty] | 111 | 1.2111 | 7740625 | 2.477e-05
[5 empty] | 117 | 1.2713 | 7528125 | 2.409e-05
[5 empty] | 123 | 1.3315 | 7206250 | 2.306e-05
[5 empty] | 129 | 1.3917 | 6971875 | 2.231e-05
[5 empty] | 135 | 1.4519 | 6668750 | 2.134e-05
[5 empty] | 141 | 1.512 | 6421875 | 2.055e-05
[5 empty] | 147 | 1.5722 | 6290625 | 2.013e-05
[5 empty] | 153 | 1.6323 | 6128125 | 1.961e-05
[5 empty] | 159 | 1.6924 | 5975000 | 1.912e-05
[5 empty] | 165 | 1.7525 | 5690625 | 1.821e-05
[5 empty] | 171 | 1.8126 | 5500000 | 1.76e-05
[5 empty] | 177 | 1.8727 | 5418750 | 1.734e-05
[5 empty] | 183 | 1.9328 | 5343750 | 1.71e-05
[5 empty] | 189 | 1.9929 | 4956250 | 1.586e-05
[5 empty] | 195 | 2.053 | 4881250 | 1.562e-05
[5 empty] | 201 | 2.1131 | 4709375 | 1.507e-05
[5 empty] | 207 | 2.1731 | 4356250 | 1.394e-05
[5 empty] | 213 | 2.2332 | 4184375 | 1.339e-05
[5 empty] | 219 | 2.2933 | 4012500 | 1.284e-05
[5 empty] | 225 | 2.3533 | 3896875 | 1.247e-05
[5 empty] | 231 | 2.4134 | 3703125 | 1.185e-05
[5 empty] | 237 | 2.4734 | 3559375 | 1.139e-05
[5 empty] | 243 | 2.5335 | 3362500 | 1.076e-05
[5 empty] | 249 | 2.5935 | 3256250 | 1.042e-05
[5 empty] | 255 | 2.6536 | 3221875 | 1.031e-05
[5 empty] | 261 | 2.7136 | 3037187.5 | 9.719e-06
[5 empty] | 267 | 2.7737 | 2992187.5 | 9.575e-06
[5 empty] | 273 | 2.8337 | 2810625 | 8.994e-06
[5 empty] | 279 | 2.8938 | 2685625 | 8.594e-06
[5 empty] | 285 | 2.9538 | 2522500 | 8.072e-06
[5 empty] | 291 | 3.0138 | 2385312.5 | 7.633e-06
[5 empty] | 297 | 3.0739 | 2284062.5 | 7.309e-06
[5 empty] | 303 | 3.1339 | 2177187.5 | 6.967e-06
[5 empty] | 309 | 3.194 | 2059062.5 | 6.589e-06
[5 empty] | 315 | 3.254 | 1988125 | 6.362e-06
[5 empty] | 321 | 3.314 | 1914687.5 | 6.127e-06
[5 empty] | 327 | 3.374 | 1755312.5 | 5.617e-06
[5 empty] | 333 | 3.4341 | 1675625 | 5.362e-06
[5 empty] | 339 | 3.4941 | 1563125 | 5.002e-06
[5 empty] | 345 | 3.5541 | 1452812.5 | 4.649e-06
[5 empty] | 351 | 3.6142 | 1362500 | 4.36e-06
[5 empty] | 357 | 3.6742 | 1280000 | 4.096e-06
[5 empty] | 363 | 3.7342 | 1210312.5 | 3.873e-06
[5 empty] | 369 | 3.7942 | 1116250 | 3.572e-06
[5 empty] | 375 | 3.8543 | 1061562.5 | 3.397e-06
[5 empty] | 381 | 3.9143 | 991562.5 | 3.173e-06
[5 empty] | 387 | 3.9743 | 937187.5 | 2.999e-06
[5 empty] | 393 | 4.0343 | 850625 | 2.722e-06
[5 empty] | 399 | 4.0943 | 795312.5 | 2.545e-06
[5 empty] | 405 | 4.1544 | 728125 | 2.33e-06
[5 empty] | 411 | 4.2144 | 676562.5 | 2.165e-06
[5 empty] | 417 | 4.2744 | 617187.5 | 1.975e-06
[5 empty] | 423 | 4.3344 | 562500 | 1.8e-06
[5 empty] | 429 | 4.3944 | 511562.5 | 1.637e-06
[5 empty] | 435 | 4.4544 | 476875 | 1.526e-06
[5 empty] | 441 | 4.5145 | 407812.5 | 1.305e-06
[5 empty] | 447 | 4.5745 | 389687.5 | 1.247e-06
[5 empty] | 453 | 4.6345 | 349062.5 | 1.117e-06
[5 empty] | 459 | 4.6945 | 309562.5 | 9.906e-07
[5 empty] | 465 | 4.7545 | 270156.25 | 8.645e-07
[5 empty] | 471 | 4.8145 | 246562.5 | 7.89e-07
[5 empty] | 477 | 4.8746 | 213312.5 | 6.826e-07
[5 empty] | 483 | 4.9346 | 183343.75 | 5.867e-07
[5 empty] | 489 | 4.9946 | 153593.75 | 4.915e-07
[5 empty] | 495 | 5.0546 | 126812.5 | 4.058e-07
[5 empty] | 501 | 5.1146 | 115031.25 | 3.681e-07
[5 empty] | 507 | 5.1746 | 99218.75 | 3.175e-07
[5 empty] | 513 | 5.2346 | 76812.5 | 2.458e-07
[5 empty] | 519 | 5.2946 | 64531.25 | 2.065e-07
[5 empty] | 525 | 5.3547 | 48968.75 | 1.567e-07
[5 empty] | 531 | 5.4147 | 37156.25 | 1.189e-07
[5 empty] | 537 | 5.4747 | 31375 | 1.004e-07
[5 empty] | 543 | 5.5347 | 21118.75 | 6.758e-08
[5 empty] | 549 | 5.5947 | 13921.875 | 4.455e-08
[5 empty] | 555 | 5.6547 | 7787.5 | 2.492e-08
[5 empty] | 561 | 5.7147 | 6959.375 | 2.227e-08
[5 empty] | 567 | 5.7747 | 3067.1875 | 9.815e-09
[5 empty] | 573 | 5.8347 | 2005.625 | 6.418e-09
[5 empty] | 579 | 5.8948 | 590 | 1.888e-09
[5 empty] | 585 | 5.9548 | 235.9375 | 7.55e-10
[5 empty] | 591 | 6.0148 | 0 | 0
[5 empty] | 597 | 6.0748 | 0 | 0
[6 empty] | SUM | 354735248.75 | 0.0011352

## muons_concrete_exit_11_GeV
Column1 | BinNumber | BinWidth (GeV) | BinCenter (x - EKin) [GeV] | BinContent (y - #) [mu/EOT]
1 | 1 | 6 | 3 | 2.304e-05
2 | 2 | 6 | 9 | 2.72e-05
3 | 3 | 6 | 15 | 3.537e-05
4 | 4 | 6 | 21 | 3.651e-05
5 | 5 | 6 | 27 | 3.592e-05
6 | 6 | 6 | 33 | 3.558e-05
7 | 7 | 6 | 39 | 3.49e-05
8 | 8 | 6 | 45 | 3.362e-05
9 | 9 | 6 | 51 | 3.271e-05
10 | 10 | 6 | 57 | 3.229e-05
11 | 11 | 6 | 63 | 3.152e-05
12 | 12 | 6 | 69 | 3.061e-05
13 | 13 | 6 | 75 | 3.004e-05
14 | 14 | 6 | 81 | 2.935e-05
15 | 15 | 6 | 87 | 2.845e-05
16 | 16 | 6 | 93 | 2.756e-05
17 | 17 | 6 | 99 | 2.691e-05
18 | 18 | 6 | 105 | 2.551e-05
19 | 19 | 6 | 111 | 2.477e-05
20 | 20 | 6 | 117 | 2.409e-05
21 | 21 | 6 | 123 | 2.306e-05
22 | 22 | 6 | 129 | 2.231e-05
23 | 23 | 6 | 135 | 2.134e-05
24 | 24 | 6 | 141 | 2.055e-05
25 | 25 | 6 | 147 | 2.013e-05
26 | 26 | 6 | 153 | 1.961e-05
27 | 27 | 6 | 159 | 1.912e-05
28 | 28 | 6 | 165 | 1.821e-05
29 | 29 | 6 | 171 | 1.76e-05
30 | 30 | 6 | 177 | 1.734e-05
31 | 31 | 6 | 183 | 1.71e-05
32 | 32 | 6 | 189 | 1.586e-05
33 | 33 | 6 | 195 | 1.562e-05
34 | 34 | 6 | 201 | 1.507e-05
35 | 35 | 6 | 207 | 1.394e-05
36 | 36 | 6 | 213 | 1.339e-05
37 | 37 | 6 | 219 | 1.284e-05
38 | 38 | 6 | 225 | 1.247e-05
39 | 39 | 6 | 231 | 1.185e-05
40 | 40 | 6 | 237 | 1.139e-05
41 | 41 | 6 | 243 | 1.076e-05
42 | 42 | 6 | 249 | 1.042e-05
43 | 43 | 6 | 255 | 1.031e-05
44 | 44 | 6 | 261 | 9.719e-06
45 | 45 | 6 | 267 | 9.575e-06
46 | 46 | 6 | 273 | 8.994e-06
47 | 47 | 6 | 279 | 8.594e-06
48 | 48 | 6 | 285 | 8.072e-06
49 | 49 | 6 | 291 | 7.633e-06
50 | 50 | 6 | 297 | 7.309e-06
51 | 51 | 6 | 303 | 6.967e-06
52 | 52 | 6 | 309 | 6.589e-06
53 | 53 | 6 | 315 | 6.362e-06
54 | 54 | 6 | 321 | 6.127e-06
55 | 55 | 6 | 327 | 5.617e-06
56 | 56 | 6 | 333 | 5.362e-06
57 | 57 | 6 | 339 | 5.002e-06
58 | 58 | 6 | 345 | 4.649e-06
59 | 59 | 6 | 351 | 4.36e-06
60 | 60 | 6 | 357 | 4.096e-06
61 | 61 | 6 | 363 | 3.873e-06
62 | 62 | 6 | 369 | 3.572e-06
63 | 63 | 6 | 375 | 3.397e-06
64 | 64 | 6 | 381 | 3.173e-06
65 | 65 | 6 | 387 | 2.999e-06
66 | 66 | 6 | 393 | 2.722e-06
67 | 67 | 6 | 399 | 2.545e-06
68 | 68 | 6 | 405 | 2.33e-06
69 | 69 | 6 | 411 | 2.165e-06
70 | 70 | 6 | 417 | 1.975e-06
71 | 71 | 6 | 423 | 1.8e-06
72 | 72 | 6 | 429 | 1.637e-06
73 | 73 | 6 | 435 | 1.526e-06
74 | 74 | 6 | 441 | 1.305e-06
75 | 75 | 6 | 447 | 1.247e-06
76 | 76 | 6 | 453 | 1.117e-06
77 | 77 | 6 | 459 | 9.906e-07
78 | 78 | 6 | 465 | 8.645e-07
79 | 79 | 6 | 471 | 7.89e-07
80 | 80 | 6 | 477 | 6.826e-07
81 | 81 | 6 | 483 | 5.867e-07
82 | 82 | 6 | 489 | 4.915e-07
83 | 83 | 6 | 495 | 4.058e-07
84 | 84 | 6 | 501 | 3.681e-07
85 | 85 | 6 | 507 | 3.175e-07
86 | 86 | 6 | 513 | 2.458e-07
87 | 87 | 6 | 519 | 2.065e-07
88 | 88 | 6 | 525 | 1.567e-07
89 | 89 | 6 | 531 | 1.189e-07
90 | 90 | 6 | 537 | 1.004e-07
91 | 91 | 6 | 543 | 6.758e-08
92 | 92 | 6 | 549 | 4.455e-08
93 | 93 | 6 | 555 | 2.492e-08
94 | 94 | 6 | 561 | 2.227e-08
95 | 95 | 6 | 567 | 9.815e-09
96 | 96 | 6 | 573 | 6.418e-09
97 | 97 | 6 | 579 | 1.888e-09
98 | 98 | 6 | 585 | 7.55e-10
99 | 99 | 6 | 591 | 0
100 | 100 | 6 | 597 | 0